## Sheet1
				Gap Top	0.12			Gap Bottom	0.1
Heat Pad	Gap Pad HC 3.0			Compression top	0.005			Compression bottom	0.025
Thickness	0.125			% Compression top	4			% Compression bottom	20
Young's Modulus (psi)	16			Thermal Resistance (C-in^2/W)	1.8			Thermal Resistance (C-in^2/W)	1.5
SNAP power dissipation (Watts)	24			top strain, ɛ	0.04			bottom strain, ɛ	0.2
url	http://www.bergquistcompany.com/pdfs/dataSheets/PDS_GP_HC%203_0415%20v3.pdf			stress (psi)	0.64			stress (psi)	3.2

Aluminum blocks, 1 in^2
top height	1.158
bottom height	0.21
Aluminum thermal resistance W/in*C	5.3
top resistance C/Watt	0.2
bottom resistance C/Watt	0.8

Calculations
Equivalent Resistance (parallel) ̊C/ Watt	0.8
Temp. increase per SNAP due to thermal pad	19.2
Temp. increase per SNAP due to top heat sink	4.8
Temp. increase per SNAP due to bottom heat sink	19.2

PCB Metal Plate Calculation
metal plate width	5.326	in
metal plate height	1.5	in
metal plate thickness	0.375	in
Area	7.989	in^2
Delta L required	0.02	in
L	0.125	in
Force required to compress material	20.45184	lbs
m

Distance between edge of wr and first set of holes	0.625	in
Left edge of bottom plate to farthest hole	3.705	in
Left edge of bottom plate to nearest hole	1.08	in
Gap between bottom plate and inner face of left panel	0.035	in	TBD value changes based on number of screws in place of the bottom plate, huge error bars on that number. Have values in lab as large as .065"
Distance between edge of wr and second set of holes	3.25	in	adjustment based on the spacing of holes on the bottom plate
Unaccounted for gap between metal plate and wr edge	0.115	in
Resulting Delta L	0.01	in
Force required to compress material	10.2259199999999	lbs

Notes on First of three pre-production units, serial 7s-wrlen-v1.0-s8.313:
Two .020" thermal gap pad and one .125"
This unit's closest hole to the side: .622" & .591"