46.25 “ = 1174.75 mm
temp_top
24U
42”
SMA
outputs
22U
40.625”
VAC
Line
Filter
2U ventilation
Power Strip - 1U
19U 35.375”
Patch panel – 1U
SC/UPC
18U
33.625”
1U ventilation
Node ID
mid
top
Air inlet
bot
humid
CAT7
SC
LC/LC
14U
26.625”
1U ventilation
Node Enclosure
 ID board
2.0”
10hp
SNAP boards 10.0”
reserve 6U 10.5”
Shifted right to
accommodate for
an external bottom side
heat sink
Digital
fiber
Side Panel
Cantilevered, vented
shelf 2U x 14 inches deep
with front lip
3.63”
Waveguide :17.3”
Analog
fiber
temp_mid
7U
14.375”
coax
2U extra space
RJ45: tbd
Input, x
Input, x
Input, x
Input, x
Input, x
Input, x
Input, x
Input, x
Input, x
Input, x
Input, x
Input, x
Input, y
Input, y
Input, y
Input, y
Input, y
Input, y
Input, y
Input, y
Input, y
Input, y
Input, y
Input, y
coax
SMA: 9.3”
SMA: 7.3”
Output, x
Output, x
Output, x
Output, x
Output, x
Output, x
Output, x
Output, x
Output, x
Output, x
Output, x
Output, x
2U
5.625”
Output, y
Output, y
Output, y
Output, y
Output, y
Output, y
Output, y
Output, y
Output, y
Output, y
Output, y
Output, y
4.8”
temp_bot
Humid
temp_humid
Frame and usable depth:
20 inches
2U extra space
2.125”
03/15/18
not to scale
Air Inlet Vent
Width: 20 inches
ground stud
Fixed rails
PCB - 3U
  FEM PSU - 2U
  RF over fiber
Fixed rails
 PAM - 3U
Fixed rails
C0
A3
A0
B3
B0
C3
C0
A3
A0
B3
B0
C3
C0
A3
A0
B3
B0
C3
C0
A3
A0
B3
B0
C3
Heat sink?