## Sheet1
Power Dissipaton Inside
| Voltage(V) | Current(A) | Power(W) | Qt.
SNAP | 12 | 2 | 24 | 4 | 96
White Rabbit | 5 | 1.6 | 8 | 1 | 8
Beaglebone | 5 | 2 | 10 | 1 | 10
PAM |  |  | 100 | 1 | 100
+12V Power Distribution | 0.75 |  | 24 | 1 | 24
+5V Power distribution | 0.75 |  | 4.5 | 2 | 9
Interface Logic and Monitoring | 5 | 1 | 5 | 1 | 5
Total |  |  | 175.5 |  | 252
Power Consumed by the node
Fan | 230AC | 0.33 | 90 | 1 | 90
Air Flow | 106 | CFM
Air Flow | 3.0016 | Cubic meters per minute
Pipe Diameter | 110 | mm
Pipe Wall thickness | 3 | mm
Pipe Area Interior | 8494.8665 | mm squared
Pipe Area Exterior | 9503.3178 | mm squared
Air Speed | 353.3411 | meters per minute
| 5.889 | meters per second
| 17.8196 | ft per second
http://www.engineeringtoolbox.com/convective-heat-transfer-d_430.html
heat transfer coeff | 30 | Watts / (meter squared * Kelvin)
SNAP back cover surface area | 80 | inches squared | ignoring heat path to top cover
| 0.051613 | meters squared
Max FPGA junction temperature | 80 | Celsius
Thermal Resistance from junction to case | 0.2 | Celsius/Watt
Thermal Resistance from case to PCB | 0.1 | Celsius/Watt
Thermal Resistance of the Gap Pad 3.0 bottom | 1.5 | Celsius/Watt
Thermal Resistance of the bottom heat sink | 0.0495 | Celsius/Watt
Thermal Resistance of Heat sink to the bottom cover | 0.02 | Celsius/Watt
Thermal Resistance from junction to bottom cover | 1.8695 | Celsius/Watt
FPGA power as function of SNAP power | 0.8
Maximum allowed bottom cover temperature | 44.1056 | Celsius
Maximum node air temperature | 28.6056 | Celsius
Air Temperature of node inlet year round | 21 | Celsius
Air Temperature margin | 4 | Celsius
Rise in air temperature dut to PAM | 3 | Celsius
Maximum node air temperatu