## SNAPv2
Revisions
2017mar17 or so	ZA	Add the L bracket and U channel that will hold the SNAPv2s
2018mar28	MRD	Add in details of the ventilated shelf. ; add in details of the initial L bracket and U channel orders

Number of SNAPv2 required	118
SNAPv2 spare percentage	15.00%
Total number of SNAPv2 for full array	136
percentage of total array for this order	25.00%
Total number of SNAPv2 for this order	34					2017mar09	2017mar09	2017mar09	2017mar10	2017mar10
Reference Designator	Description	Drawing view and Number	Manufacturer	Manufacturer Product Number	Supplier / Distributor	Supplier / Distributor Product Number	QTY per SNAP enclosure	Total required QTY for this order	Vendor package QTY	Single Unit Vendor Price	Vendor packages	Purchased QTY	Net Purchase Price	Vendor packages required to complete the full HERA observatory	net purchase price required to complete the full HERA observatory	Notes:	Link

SNAPv2 board and chassis screws
all rails to enclosure	#2-56 3/8”, flat head: countersink	front; back; right; left: 1	McMaster-Carr	91771A105	McMaster-Carr	91771A105	21	714	100	$6.25	8	8	$50.00	21	$131.25		https://www.mcmaster.com/#91771a105/
top and bottom covers	#2-56 3/16”, flat head: countersink	top; bottom; 11	McMaster-Carr	91771A076	McMaster-Carr	91771A076	44	0	100	$4.95	0	2	$9.90	0	$0.00	Included with Compac Box, get a couple of bags to have to replace those lost on the ground.	https://www.mcmaster.com/#91771a076/
SNAP to rails	#2-56 1/4”, rounded head: no countersink	top_nolid; 13	McMaster-Carr	91772A077	McMaster-Carr	91772A077	22	748	100	$4.49	8	8	$35.92	22	$98.78	See SNAP front panel smas	https://www.mcmaster.com/#91772a077
SNAP to standoffs lab use	#2-56 1/4”, rounded head: no countersink		McMaster-Carr	91772A077	McMaster-Carr	91772A077	11	110	100	$4.49	2	2	$8.98	13	$58.37	See SNAP front panel smas for 10 lab units	https://www.mcmaster.com/#91772a077
Dsub37 bracket attachment	#4-40 1/4”, rounded head: no countersink	front; 10	McMaster-Carr	91772A106	McMaster-Carr	91772A106	1	34	100	$3.98	1	1	$3.98	1	$3.98	See below	https://www.mcmaster.com/#91772a106/
I2C mezzanine to bracket attachment	#4-40 1/4”, rounded head: no countersink	top_nolid; 14	McMaster-Carr	91772A106	McMaster-Carr	91772A106	2	68	100	$3.98	1	2	$7.96	1	$3.98	See above	https://www.mcmaster.com/#91772a106/
Dsub37 bracket attachment and ground point	#4-40 1/2”, rounded head: no countersink	front; 9	McMaster-Carr	91772A110	McMaster-Carr	91772A110	1	34	100	$4.45	1	2	$8.90	0	$0.00	See NMT RJ45s, PDU RJ45s	https://www.mcmaster.com/#91772A110
Dsub37 bracket attachment lock washers	#4, external tooth lock washer	front; 9,10	McMaster-Carr	95584A200	McMaster-Carr	95584A200	2	68	100	$2.03	1	3	$6.09	0	$0.00		https://www.mcmaster.com/#95584a200
Top and bottom heat sinks	#4-40 3/16”, flat head: countersink	top; bottom; 12	McMaster-Carr	91099A152	McMaster-Carr	91099A152	4	136	100	$3.97	2	4	$15.88	2	$7.94		https://www.mcmaster.com/#91099a152/
I2C mezzanine to bracket attachment lock hex nut	#4, hex nut with external tooth lock washer	top_nolid; 14	McMaster-Carr	96278A005	McMaster-Carr	96278A005	2	68	100	$5.88	1	2	$11.76	1	$5.88		https://www.mcmaster.com/#96278a005/

SNAPv2 chassis D-sub connectors and hardware
Standard jackpost – Dsub9 : vendor 1	#4-40 x 0.312” zinc plated steel jackscrew socket, includes washers and nut	front; 8	Keystone Elecronics	7231	Digikey	36-7231-ND	2	68	2	$0.52	34	34	$17.61	102	$52.82	see NMT and PDU, includes hardware	http://www.digikey.com/product-detail/en/keystone-electronics/7231/36-7231-ND/11236/
Standard jackpost – Dsub9 : vendor 2	#4-40 x 5/16 = 0.3125” zinc plated steel jackscrew socket, includes washers and nut		McMaster-Carr	92710A207	McMaster-Carr	92710A207	2	68	25	$13.73	3	0	$0.00	0	$0.00	2017mar11 : finally found these at McMaster. Save as reference only : Digikey has better price	https://www.mcmaster.com/#92710A207/
Long jackpost – Dsub37 : vendor 1	#4-40 x 0.560” zinc plated steel jackscrew socket, includes washers and nuts	front; 5	TE Conn, AMP	5207719-4	Digikey	A113824-ND	2	68	2	$1.73	34	100	$173.10	36	$62.32	includes hardware	http://www.digikey.com/product-detail/en/te-connectivity-amp-connectors/5207719-4/A113824-ND/2038203/
Long jackpost – Dsub37 : vendor 2	#4-40 x 9/16 = 0.562” zinc plated steel jackscrew socket, includes washers and nuts		McMaster-Carr	92710A213	McMaster-Carr	92710A213	2	68	10	$7.36	7	0	$0.00	0	$0.00	2017mar11 : finally found these at McMaster. Save as reference only : Digikey has better price	https://www.mcmaster.com/#92710A213/
dsub9 waved beryllium copper (tin plated) gasket	dsub9 gasket	front; 3	API technologies	572019-00100-70	Mouser	572019-00100-70	1	34	1	$1.40	34	25	$35.00	86	$120.40	2017mar10: already had about 25 of these in stock.	http://www.mouser.com/search/ProductDetail.aspx?R=0virtualkey0virtualkey572019-00100-70/
Dsub37 0.4” gap waved metal gasket	dsub37 gasket	front; 6	TE Conn, AMP	745777-4	Mouser	571-745777-4	1	34	1	$5.31	34	30	$159.30	81	$430.11	Fabric gasket is API Tech 57F01-D412-2775; available from Metuchen Capacitors. 2017Mar10: ordered all 30 that Mouser had in stock.	http://www.mouser.com/search/ProductDetail.aspx?R=0virtualkey0virtualkey745777-4/
dsub9 filtered male/plug solder cup	D-Sub, straight, 9 pin, plug(male), solder cup, 4000 pF Pi filtered, 5Amp/pin	front; 4	API technologies	56F701-015	Mouser	657-56F701-015	1	34	1	$39.72	34	25	$993.00	111	$4,408.92	25 ordered 2016oct07	http://www.mouser.com/search/ProductDetail.aspx?R=0virtualkey0virtualkey56F701-015/
dsub37 female – male adapter filtered		front; 7
2x20 SNAP to Mezzanine ribbon cable	2x20 IDC flat ribbon cable, 11”	top_nolid; 16	Geekworm	B071SDYJ93	Amazon	B071SDYJ93	1	34	1	$4.99	34	0	$0.00	136	$678.64		https://www.amazon.com/s/ref=nb_sb_noss?url=search-alias%3Daps&field-keywords=B071SDYJ93
Mezzanine card	I2C GPIO expansion card	top_nolid; 17	Nima at Cambridge
J2 to Dsub9 Power Cable Assembly	Customized 6pin PCIE power cable, 10”	top_nolid; 18	Cable Matters	104037x2	Amazon	B01DV1Z4EQ	1	34	2	$9.00	17	5	$45.00	63	$567.00	TBD cable wiring drawing	https://www.amazon.com/Cable-Matters-2-Pack-6-Pin-Extension/dp/B01DV1Z4EQ
Top and bottom heat sinks Thermal Gap Pad	1 x 1” square cutout of .125” thick Gap Pad HC 3.0	tbd;	Bergquist	HC3.0−0.125−02−0816	Bergquist	HC3.0−0.125−02−0816	2	68	64	$121.66	2	3	$364.98	2	$243.32	TBD cross section drawing	http://www.bergquistcompany.com/pdfs/dataSheets/PDS_GP_HC 3_0415 v3.pdf

SNAPv2 chassis SMAs
SMA	panel mount, 50 ohm straight, jack, female, socket	front; 15	Johnson/Cinch	142-1701-031	Digikey	142-1701-031-ND	16	544	250	$1,136.00	3	1	$1,136.00	8	$9,088.00	22018feb06: 2000 ordered w/ 7 week leadtime.	https://www.digikey.com/product-detail/en/cinch-connectivity-solutions-johnson/142-1701-031/142-1701-031-ND/4462402
SMA snap front panel	#2-56 1/4”, rounded head: no countersink	front; 2	McMaster-Carr	91772A077	McMaster-Carr	91772A077	32	1088	100	$4.49	11	11	$49.39	33	$148.17	see SNAP to rails	https://www.mcmaster.com/#91772a077
SMA snap front panel lock washers	#2, external tooth lock washer	front; 2	McMaster-Carr	98438A200	McMaster-Carr	98438A200	32	1088	100	$2.50	11	12	$30.00	32	$80.00	see NMT SC bulkhead	https://www.mcmaster.com/#98438A200/

SNAPv2 (without chassis) lab use
threaded standoffs	#2-56 3/16" face-face hex, 0.5" long F/F aluminum threaded standoff		McMaster-Carr	91780A107	McMaster-Carr	91780A107	10	100	1	$0.51	100	100	$51.00	0	$0.00	arbitrarily get enough standoffs to handle 10 boards and say only 10standoffs/board are required. Lab use only; don’t include for production units.	https://www.mcmaster.com/#91780A107/

SNAP Mount
full ventilated shelf for the SNAPv2 units	Full ventilation. Front lip. 2U tall. 17” usable width. 14” deep. 50Lb rating		Rackmountmart	RA202-VP	Rackmountmart	RA202-VP	0.25	8.5	1	$32.93	9	30	$987.90	4	$131.72	30 purchased 2018mar15	http://www.rackmountmart.com/dataSheet/RA7202-VP.pdf
SNAPv2 gripping U Channel. ~6” long per SNAPv2. Raw material	Aluminum U channel: 1/8" thick, 2.25" inner width, .88" inner height. Purchase in 4ft lengths. And divide into 8 (or 7) equal lengths		McMaster-Carr	9001K78	McMaster-Carr	9001K78	1	34	8	$25.98	5	4	$103.92	13	$337.74	Split each 4ft section into 7 or 8 equal lengths. 4 lengths of 4ft purchased 2018mar15. Maybe machining vendor will purchase the full quantity	https://www.mcmaster.com/#9001k78
SNAPv2 gripping U Channel. ~6” long per SNAPv2. Machining	cut to length, 2 #10 counter-sunk through holes drilled				Production Robotics		1	34	1	$7.50	34	0	$0.00	136	$1,020.00	$7.50 machining cost is a total guess
L Bracket for the 15” long for 4 U Channels (and 4 SNAPv2s). Raw material	Aluminum L Bracket: 1/4" thick, 4" outside height. Purchase in 4ft lengths. And divide into lengths of 15”		McMaster-Carr	8982K63	McMaster-Carr	8982K63	0.25	8.5	1	$66.21	3.2	3	$198.63	31	$2,052.51	Split each 4ft section into 3 lengths of 15”. 3 lengths of 4ft purchased 2018mar15. Maybe machining vendor will purchase the full quantity	https://www.mcmaster.com/#8982K63
L Bracket for the 15” long for 4 U Channels (and 4 SNAPv2s). Machining	drill and tap 8 #10-32 holes for the 4 U channels and 6 #10-32 holes for the ventilated shelf				Production Robotics		0.25	8.5	1	$15.00	3.2	0	$0.00	34	$510.00	$15 machining cost is a total guess
Screws to hold the 4 U Channels to the L Bracket	#10-32 5/8”, flat head		McMaster-Carr	91771A830	McMaster-Carr	91771A830	8		100	$10.95	0	0	$0.00	0	$0.00		https://www.mcmaster.com/#91771a830
Screws to hold the L Bracket to the ventilated shelf	#10-32 1/2”,rounded head: no countersink		McMaster-Carr	91772A829	McMaster-Carr	91772A829	6		100	$9.17	0	0	$0.00	0	$0.00		https://www.mcmaster.com/#91772a829
U Channel to L bracket & L Bracket to ventilated shelf : Lock Nut : OPTIONAL ?	#10, external tooth lock nut	OPTIONAL ?	McMaster-Carr	96278A411	McMaster-Carr	96278A411	14		100	$7.82	0	0	$0.00	0	$0.00	Not sure if these are needed given the L brackets are drilled and tapped.	https://www.mcmaster.com/#96278a411
U Channel to L bracket & L Bracket to ventilated shelf : Lock washer : OPTIONAL ?	#10, external tooth lock washer	OPTIONAL ?	McMaster-Carr	95584A205	McMaster-Carr	95584A205	14		100	$2.47	0	0	$0.00	0	$0.00	Not sure if these are needed given the L brackets are drilled and tapped.	https://www.mcmaster.com/#95584a205

					Sub-total	$3,162.75		$16,189.88
					$6.48		$0.00
					total	$3,169.23		$16,189.88

## PCB
Revisions
2017jun21	first rev w/ NMT box and PDU box for prototyple Node Enclosure
2017nov22	first pass of counts for the PCB box which combines the functions of the NMT and PDU
	change to use 1, arbitrarily chosen, front and size for main entries. They had been a seemingly random mix.
2018mar16	shift right, in the cell, a few entries that are just for the prototype3 NMT, PDU and not on PCB. Include both PCB fan options. Include #8-32 7/8” screws already purchased. Fix typos re disc thermostat -(no #8-23 hardware to hold it).
2018mar19	fix description and part number for the #8-32 lock washer for the fans, add in #8-32 thin nuts to hold emi vents to the front/back panels.
2018mar19-25	add in the hardware to hold the LC/LC duplex adapter to front panel mounting hardware (same as the simplex SC). Add in the M4 hardware for the corner brackets – this includes more M4 lock washers
	Add in the standoffs for the Adruino Ethernet and the 8 Way Relay board
2018apr03	Add in the Lansing Enclosure hardware so can get spares when the original parts are lost.

	TBD : verify size of hardware holding the 3 SSRs to the PCB back plate can be larger than sized used to hold them to the bottom of the PDU

Number of SNAPv2 required	118
Number of Node Enclosures : core array	25
Number of Node Enclosures : outriggers	9
Number of Node Enclosures : min required	34
Node enclosure spare percentage	15.00%
Total number of Node Enclosures	40
percentage of total array for this order	100.00%					dates of first purchases
Total number of SNAPv2 for this order	40					2017mar09	2017mar09	2017mar09	2017mar10	2017mar10
Reference Designator	Description	Manufacturer	Manufacturer Product Number	Supplier / Distributor	Supplier / Distributor Product Number	QTY per Node Enclosure	Total required QTY	Vendor package QTY	Single Unit Vendor Price	Vendor packages	Purchased QTY	Net Purchase Price	Vendor packages required to complete the full HERA observatory	net purchase price required to complete the full HERA observatory	Notes:	Link

White Rabbit Metal Plate attachment side panel	M4 0.7mm x 8mm, rounded head: no countersink	McMaster-Carr	92000A218	McMaster-Carr	92000A218	2	80	100	$6.52	1	2	$13.04	0	$0.00		https://www.mcmaster.com/#92000A218
White Rabbit Metal Plate attachment side panel lock washer	M4, external tooth lock washer	McMaster-Carr	91120A130	McMaster-Carr	91120A130	2	80	100	$2.75	1	2	$5.50	0	$0.00	See the corner L brackets down below	https://www.mcmaster.com/#91120A130
OBSOLETE: Fan screens front and back panels	#8-32 1/2”, rounded head: no countersink	McMaster-Carr	91772A194	McMaster-Carr	91772A194	8	320	100	$7.54	4	2	$15.08	0	$0.00	See PDU fan screens. Need longer version with the Tech-Etch EMI vents.	https://www.mcmaster.com/#91772A194
Fan screens front and back panels hex nut to be installed at the fans (farthest from screw head)	#8-32 , hex nut external tooth lock washer	McMaster-Carr	96278A009	McMaster-Carr	96278A009	8	320	100	$7.40	4	4	$29.60	0	$0.00	See PDU fan screens	https://www.mcmaster.com/#96278A009
RJ45 bulkheads	#4-40 1/2”, rounded head: no countersink	McMaster-Carr	91772A110	McMaster-Carr	91772A110	10	400	100	$4.45	4	4	$17.80	0	$0.00	See PDU RJ45 & line filters, and SNAPv2 mezz brackets	https://www.mcmaster.com/#91772A110
RJ45 bulkheads attachment hex nut with lock washers	#4-40, hex nut with external tooth lock washer	McMaster-Carr	96278A005	McMaster-Carr	96278A005	10	400	100	$5.88	4	5	$29.40	0	$0.00	See SNAP enclosure dsub attachments & PDU. 2017Mar09 wrong PN= 95584A200 caused wrong parts to be purchased. Correct parts=96278A005 to be orderd	https://www.mcmaster.com/#96278A005/
SC simplex and LC duplex bulkhead adapter	#2-56 1/2”, round head : no countersink	McMaster-Carr	91772A081	McMaster-Carr	91772A081	4	160	100	$5.29	2	3	$15.87	0	$0.00		https://www.mcmaster.com/#91772A081
SC simplex and LC duplex bulkhead adapter hex nut	#2-56, hex nut	McMaster-Carr	91841A003	McMaster-Carr	91841A003	4	160	100	$2.77	2	3	$8.31	0	$0.00		https://www.mcmaster.com/#91841A003
SC simplex and LC duplex bulkhead adapter lock washer	#2, external tooth lock washer	McMaster-Carr	98438A200	McMaster-Carr	98438A200	4	160	100	$2.50	2	2	$5.00	0	$0.00	See SNAP SMAs	https://www.mcmaster.com/#98438A200/
OBSOLETE: Prototype NMT (to/from PDU) : Standard jackpost – D-Sub 25	.312” (= 4/16”) jackscrew socket	Keystone Elecronics	7231	Digikey	36-7231-ND	2	80	2	$0.52	40	40	$20.72	0	$0.00	Only for the prototype NMT to prototype PDU. See SNAPv2 D-Sub 9 attachment D-Subs, includes hardware	http://www.digikey.com/product-detail/en/keystone-electronics/7231/36-7231-ND/11236/

White Rabbit bottom attachment	M3 .5mm x 5mm, flat head: countersink	McMaster-Carr	92010A114	McMaster-Carr	92010A114	4	160	100	$3.81	2	2	$7.62	0	$0.00		https://www.mcmaster.com/#92010A114/
Arduino bottom to standoff attachment	M2.5 .45mm x 5mm, flat head: countersink	McMaster-Carr	92010A014	McMaster-Carr	92010A014	8	320	100	$3.24	4	4	$12.96	0	$0.00		https://www.mcmaster.com/#92010A014
Arduino to standoff attachment	M2.5 .45mm x 5mm, rounded head: no countersink	McMaster-Carr	92000A103	McMaster-Carr	92000A103	8	320	100	$3.40	4	4	$13.60	0	$0.00		https://www.mcmaster.com/#92000A103
Arduino to standoff attachment flat washer	M2.5, flat washer	McMaster-Carr	93475A196	McMaster-Carr	93475A196	8	320	100	$1.58	4	4	$6.32	0	$0.00		https://www.mcmaster.com/#93475A196/
Arduino to standoff attachment lock washer	M2.5, external tooth lock washer	McMaster-Carr	93925A220	McMaster-Carr	93925A220	8	320	100	$3.46	4	4	$13.84	0	$0.00		https://www.mcmaster.com/#93925A220
Arduino non-conducting standoff	Nylon M2.5 threaded Hex standoff/spacer	Electronics-Salon	SPC-NL2.5FF/8-1000	Amazon	B0194NP7Y2	3	120	1000	$50.00	1	1	$50.00	0	$0.00

Fans and EMI vents at front and back panels	#8-32 7/8”, rounded head: no countersink	McMaster-Carr	91772A198	McMaster-Carr	91772A198	8	320	100	$9.36	4	3	$28.08	1	$9.36	3 bags of 100 purchased 2018mar05	https://www.mcmaster.com/#91772A198
Fans and EMI vents at front and back panels lock washer to be installed at the screw head	#8-32, external tooth lock washer	McMaster-Carr	95584A203	McMaster-Carr	95584A203	8	320	100	$2.36	4	3	$7.08	1	$2.36	3 bags of 100 purchased 2018mar05	https://www.mcmaster.com/#95584A203
Fans and EMI vents at front and back panels, hold the EMI vents to the front/back panels	#8-32 thin nut. 3/32” height	McMaster-Carr	90730A009	McMaster-Carr	90730A009	8	320	100	$4.01	4	4	$16.04	0	$0.00	4 bags ordered 2018mar19	https://www.mcmaster.com/#90730a009

PCB Chassis fan : leftover BEE2 chassis fans (also NMT)	60x60mm by 25mm deep. 2 balls. 4500RPM, 23.5CFM, 34.5dBA. 12V @ 0.142A = 1.7W. life expectancy = no spec.	Sunon	KDE1206PTV1.MS.A.GN			2	68	1	$0.01	1	68	$0.68	0	$0.00	Donation from Dan Werthimer’s old stock of BEE2 supplies	https://media.digikey.com/pdf/Data%20Sheets/Sunon%20PDFs/KDE1206PTV1%20MS.A.GN.pdf
PCB Chassis fan (after the old BEE2 chassis fans run out) (also NMT)	60x60mm by 25mm deep. 2 balls. 4500RPM, 23.5CFM, 34.5dBA. 12V @ 0.120A = 1.4W. life expectancy = 70,000 hours at 40 degC	Sunon	EE60251B1-000U-999	Digikey	259-1691-ND	2	12	1	$6.26	1	12	$75.12	0	$0.00	These augment the old and obsolete but unused BEE2 chassis fans shown above	http://portal.sunon.com.tw/pls/portal/sunonap.sunon_html_d_pkg.open_file?input_file_name=7264646F632F3230313430312F3137363537342F28443036303631303030472D3030292D342E706466
OBSOLETE: PDU chassis fan	80x80mm by 25mm deep. 2 balls. 3200RPM, 41CFM, 33dBA; life expectancy : 70,000hrs at 40degC (over 8 years)	Sunon	EE80251B1-000U-A99	Digikey	259-1629-ND	0	0	1	8.19	1	5	$40.95	0	$0.00	Note this is for the PDU – not PCB! Save for prototype Node Enclosure	http://portal.sunon.com.tw/pls/portal/sunonap.sunon_html_d_pkg.open_file?input_file_name=7264646F632F3230313430312F3137363538332F28443038303338313230472D3030292D342E706466
RJ45 bulkheads and inlet/outlet VAC line filters	#4-40 1/2”, rounded head: no countersink	McMaster-Carr	91772A110	McMaster-Carr	91772A110	10	400	100	$4.45	4	4	$17.80	0	$0.00	See PDU RJ45, and SNAPv2 mezz brackets	https://www.mcmaster.com/#91772A110
RJ45 bulkheads ant inlet/outlet VAC line filters hex nut with lock washers	#4, hex nut with external tooth lock washer	McMaster-Carr	96278A005	McMaster-Carr	96278A005	10	400	100	$5.88	4	5	$29.40	0	$0.00	See SNAP enclosure dsub attachments & NMT rj45. 2017Mar09 wrong PN= 95584A200 caused wrong parts to be purchased. Correct parts=96278A005 to be orderd	https://www.mcmaster.com/#95584a200
OBSOLETE: Prototype PDU (to/from NMT): Standard jackpost – D-Sub 25	.312” (= 4/16”) jackscrew socket	Keystone Elecronics	7231	Digikey	36-7231-ND	2	80	2	$0.52	40	0	$0.00	0	$0.00	Only for the prototype NMT to prototype PDU. See SNAPv2 D-Sub 9 attachment D-Subs, includes hardware	http://www.digikey.com/product-detail/en/keystone-electronics/7231/36-7231-ND/11236/
PCB (and Prototype PDU) (to/from SNAPv2) Standard jackpost – D-Sub 9. (2 flat washers on the outside of the chassis)	.312” (= 4/16”) jackscrew socket	Keystone Elecronics	7231	Digikey	36-7231-ND	8	320	2	$0.47	160	250	$116.50	0	$0.00	includes hardware : 2 flat washers, 1 lock washer and 1 nut	http://www.digikey.com/product-detail/en/keystone-electronics/7231/36-7231-ND/11236/
SSRs to the back plate	#8-32 1/2”, rounded head: no countersink	McMaster-Carr	91772A194	McMaster-Carr	91772A194	6	240	100	$7.54	3	1	$7.54	2	$15.08	See PDU fan screens; may have plenty due to EMI vent needing longer than 0.5” screws	https://www.mcmaster.com/#91772A194
SSRs to the back plate : hex nut with lock washer	#8-32, hex nut external tooth lock washer	McMaster-Carr	96278A009	McMaster-Carr	96278A009	6	240	100	$7.40	3	1	$7.40	2	$14.80	See PDU fan screens	https://www.mcmaster.com/#96278A009
disc thermostat, maybe for interface to standoffs, +12VDC PSU to right side : lock washer	M3, external tooth lock washer	McMaster-Carr	91120A120	McMaster-Carr	91120A120	7	280	100	$2.28	3	3	$6.84	0	$0.00	Alternative for Eurostyle barrier strips. Zero for interface board???	https://www.mcmaster.com/#91120A120
(Interface board or 8way Relay board), +5V PSU to the bottom plate	M3 .5mm x 4mm, flat head: countersink	McMaster-Carr	92010A112	McMaster-Carr	92010A112	6	240	100	$3.76	3	3	$11.28	0	$0.00		https://www.mcmaster.com/#92010A112
Interface board or 8way Relay board to standoff	M3 .5mm x 5mm, rounded head: no countersink	McMaster-Carr	92000A114	McMaster-Carr	92000A114	4	160	100	$4.00	2	2	$8.00	0	$0.00		https://www.mcmaster.com/#92000A114
Interface board or 8way Relay board standoff	Nylon M3 threaded Hex standoff/spacer	Electronics-Salon	SPC-NL3FF/8-1000	Amazon	B018VPH5Q2	4	160	1000	$49.00	1	1	$49.00	0	$0.00
+12VDC PSU to the right side panel	M3 .5mm x 6mm, rounded head: no countersink	McMaster-Carr	92000A116	McMaster-Carr	92000A116	5	200	100	$5.31	2	3	$15.93	0	$0.00		https://www.mcmaster.com/#92000A116
disc thermostat to the bottom plate	M3 .5mm x 8mm, flat head: countersink	McMaster-Carr	92010A118	McMaster-Carr	92010A118	2	80	100	$5.31	1	0	$0.00	1	$5.31		https://www.mcmaster.com/#92000a118
disc thermostat to the bottom plate: flat washer	M3, flat washer	McMaster-Carr	93475A210	McMaster-Carr	93475A210	2	80	100	$1.62	1	4	$6.48	0	$0.00		https://www.mcmaster.com/#93475A210
disc thermostat : hex nut	M3 .5mm hex nut	McMaster-Carr	91828A211	McMaster-Carr	91828A211	2	80	100	$5.55	1	4	$22.20	0	$0.00		https://www.mcmaster.com/#91828A211
Flat washer for TBD	M4, flat washer	McMaster-Carr	93475A230	McMaster-Carr	93475A230	2	80	100	$1.62	1	0	$0.00	1	$1.62		https://www.mcmaster.com/#93475a230
Eurostyle barrier strip attachment flat washer	M2.5, flat washer	McMaster-Carr	93475A196	McMaster-Carr	93475A196	6	240	100	$1.58	3	0	$0.00	3	$4.74	TBD – not sure if actually going to screw down, or not, the barrier strips	https://www.mcmaster.com/#93475A196/
Eurostyle barrier strip attachment lock washer	M2.5, external tooth lock washer	McMaster-Carr	93925A220	McMaster-Carr	93925A220	6	240	100	$3.46	3	0	$0.00	3	$10.38	TBD – not sure if actually going to screw down, or not, the barrier strips	https://www.mcmaster.com/#93925A220
Eurostyle barrier strip attachment screw	M2.5 .45mm x 16mm, flat head: countersink	McMaster-Carr	92010A024	McMaster-Carr	92010A024	6	240	100	$4.29	3	0	$0.00	3	$12.87	TBD – not sure if actually going to screw down, or not, the barrier strips	https://www.mcmaster.com/#92010A024
Eurostyle barrier strip attachment screw : ALTERNATE	M3 .5mm x 16mm, flat head: countersink	McMaster-Carr	92010A126	McMaster-Carr	92010A126	6	240	100	$5.76	3	0	$0.00	3	$17.28	Alternative for Eurostyle barrier strips. TBD – not sure if actually going to screw down, or not, the barrier strips	https://www.mcmaster.com/#92010A126
Corner 0.75” L corner brackets to the front, back and side panels : oversized washer	M4, oversized flat washer	McMaster-Carr	91116A130	McMaster-Carr	91116A130	16	640	100	$3.87	7	3	$11.61	4	$15.48	2018mar05 : 3 bags purchased	https://www.mcmaster.com/#91116a130
Corner 0.75” L corner brackets to the front, back and side panels : external tooth lock washer	M4, external tooth lock washer	McMaster-Carr	91120A130	McMaster-Carr	91120A130	16	640	100	$2.75	7	6	$16.50	1	$2.75	See the White Rabbit side plate above. 6 purchased 2018mar26	https://www.mcmaster.com/#91120A130
Corner 0.75” L corner brackets to the front, back and side panels : nut	M4 0.7mm pitch x 7mm width x 3.2mm thick nut	McMaster-Carr	91828A23	McMaster-Carr	91828A23	16	640	100	$5.16	7	3	$15.48	4	$20.64	2018mar05 : 3 bags purchased	https://www.mcmaster.com/#91828A231
Corner 0.75” L corner brackets to the front and back panels: round head screw	M4 0.7mm pitch x 14mm long round head screw	McMaster-Carr	92000A224	McMaster-Carr	92000A224	8	320	100	$8.75	4	3	$26.25	1	$8.75	2018mar05 : 3 bags purchased	https://www.mcmaster.com/#92000a224
Corner 0.75” L corner brackets to the front and back panels: flat head screw	M4 0.7mm pitch x 14mm long flat head screw	McMaster-Carr	92010A789	McMaster-Carr	92010A789	8	320	100	$6.52	4	3	$19.56	1	$6.52	2018mar05 : 3 bags purchased	https://www.mcmaster.com/#92010A789
PCB Lansing Hardware					Sub-total	$820.38		$147.94

Lid Screws	#4-40 5/16, flat head: countersink	McMaster-Carr	91771A107	McMaster-Carr	91771A107	72	2880	100	$4.53	29	10	$45.30	19	$86.07	2018apr03 place order, get some for spares – not full qty	https://www.mcmaster.com/#91771a107
Side Screws	#6-32 3/8, flat head: countersink	McMaster-Carr	91771A146	McMaster-Carr	91771A146	8	320	100	$5.13	4	3	$15.39	1	$5.13	2018apr03 place order, get some for spares – not full qty	https://www.mcmaster.com/#91771a146
Ear Screws	#10-32 3/8, flat head: countersink	McMaster-Carr	91771A827	McMaster-Carr	91771A827	4	160	100	$7.92	2	2	$15.84	0	$0.00	2018apr03 place order, get some for spares – not full qty	https://www.mcmaster.com/#91771a827

## Node Panel
Reference Designator	Description	Manufacturer	Manufacturer Product Number	Supplier / Distributor	Supplier / Distributor Product Number	QTY per Node Enclosure	Total required QTY	Vendor package QTY	Single Unit Vendor Price	Vendor packages	Purchased QTY	Net Purchase Price	Vendor packages required to complete the full HERA observatory	net purchase price required to complete the full HERA observatory
RJ45 panel bulkhead screws	M3 .5mm x 8mm, rounded head: no countersink; RJ45 bulkhead for FEM cables
RJ45 panel bulkhead washer	M3, external tooth lock washer
RJ45 panel bulkhead hex nut	M3 .5mm, hex nut
Waveguide to panel screws	M2 x 8mm, rounded head: no countersink;