## MAINBOM
			SMART NETWORK ADC PROCESSOR (SNAP) BOM
			9/29/2017
		NOTES: See items 105 and 108 and the CHASSIS worksheet for the mounting SNAP in RFI tight enclosure.
		There are 3 Worksheets for the 3 Xilinx options. These have the additional compontents needed for that Xilinx. The different Xilinx options use different bypass capacitors.
		Add to this Worksheet the components from the specific Worksheet for the selected Xilinx and if necessary the CHASSIS components.
								Prepared by:	J. Greenberg
ALMA CORRELATOR PROJECT				To Print: Use 55% for 8 1/2 x 11 landscape
NATIONAL RADIO ASTRONOMY OBSERVATORY				Use 80% for 11 x 17 landscape
CHARLOTTESVILLE, VA								Approved by:

09/29/2017 HERA PROJECT
RAL, UC BERKELEY
BERKELEY, CA

Bill Of Materials

Item	Quantity	Reference	Part	Description	Manufacturer	Mfg Part Number	PCB Designer	Distributor	Distributor Part #	Price Each	Price Extended	Price Each	Price Extended
							Land Pattern (Footprint)			Quanity 1		Quantity 100

1	3	U36,U37,U38	PTD08D210W	DC - DC CONVERTER Dual 10A	Powertrain	PTD08D210W	DCDC-CONV_PTD08D210W-22N	Digikey	PTD08D210WACT-ND	$18.00	$54.00	$11.40	$34.20
2	1	U34	PTD08A010WAD	DC - DC CONVERTER Single 10A	Powertrain	PTD08A010WAD	DCDC-CONV_PTD08A010WAD-12N		296-23167-ND	$16.83	$16.83	$10.32	$10.32
3	1	U35	PTD08A020WAD	DC - DC CONVERTER Single 20A	Powertrain	PTD08A020WAD	DCDC-CONV_PTD08A020WAD-12N		296-23227-ND	$23.22	$23.22	$15.67	$15.67
4	1	U20	42-QFN	DC/DC CONVERTER 0.6-5.5V 55W	TI	LMZ31710RVQT	QFN80P1000X1000X440-42T320X130x2N-ALT1	Digikey	296-37035-1-ND	$20.32	$20.32	$12.08	$12.08
5	1	X1		TVS AVAL DIODE ARRAY	LittleFuse	SP0503BAHTG	SOT143R	Digikey	F2715CT-ND	$0.88	$0.88	$0.59	$0.59
6	2	D1,D2	HSMS-2812	DIODE SCHOTTKY GP LN 20V SOT-2	Avago	HSMS-2812-TR1G	SOT95P240X110-3L16N	Digikey	516-1814-6-ND	$1.31	$2.62	$0.92	$1.83
7	1	D3	HSMS-2818	DIODE SCHOTTKY GP LN 20V SOT-143	Avago	HSMS-2818-TR1G	SOT192P237X112-4L20N	Digikey	516-2235-6-ND	$2.11	$2.11	$1.54	$1.54
8	1	U31	TO236AB	DIODE ARRAY 100V 215MA TO236AB	NXP Semi	PMBD7000,215	SOT95P240X110-3L16N	Digikey	568-1736-1-ND	$0.14	$0.14	$0.09	$0.09
9	5	D4,D5,D6,D7,D8		DIODE ZENER 3.9V 5W AXIAL	ON SEMICONDUCTOR	1N5335BRLG	DIOAD1365W102L865D350B	Digikey	1N5335BRLGOSCT-ND	$0.54	$2.70	$0.29	$1.45
10	10	DS1,DS2,DS3,DS4,DS5,DS7,DS8,DS9,DS10,DS11		LED GRN 0603 SMD	Lumex Opto	SML-LX0603GW-TR	LEDM180X60X60N	Digikey	67-1549-1-ND	$0.50	$5.00	$0.20	$1.96
11	1	U32	7 x 5 mm	oscillator 200 MHz	SiTime	SiT9102AI-243N25E200.00000	OSC254P700X500X90-7T147X230N	Mouser	788-9102AI243N25E200	$11.43	$11.43	$8.23	$8.23
12	1	U33	7 x 5 mm	oscillator 156.25 MHz	SiTime	SiT9120AI-2D3-33E156.250000	OSC254P700X500X90-6N	Mouser	788-9120AI2D333E1562	$12.58	$12.58	$12.58	$12.58
13	1	U48	7 x 5 mm	oscillator 125.00 MHz	SiTime	SIT9120AI-2D3-33E125.000000	OSC254P700X500X90-6N	Mouser	788-9120AI2C3-33E125		$0.00	$7.92	$7.92
13	5	L15,L16,L17,L18,L19	2773021447	FERRITE-78 0.0012OHM, 5A	FAIR-RITE	2773021447	INDM9630X305N	Newark	50B3456	$0.27	$1.34	$0.18	$0.88
14	4	L20,L21,L22,L23	FERRITE-220_0603	FERRITE CHIP 220 OHM 2A 0603	TDK	MPZ1608S221A	INDC1608X95L-ALT1	Digikey	445-1565-1-ND	$0.10	$0.40	$0.05	$0.19
15	2	L13,L14		Ferrite 50mA 600 Ohm 0805	Laird-Signal	HZ0805E601R-10	INDC2012X110N	Digikey	240-2399-1-ND	$0.10	$0.20	$0.04	$0.08
16	10	L1,L2,L3,L4,L5,L6,L8,L10,L11,L12	1uH	INDUCTOR WW PWR 1.0UH 1050MA 10%	TDK	NLC453232T-1R0K-PF	INDM4532X340N	Digikey	445-1944-6-ND	$0.47	$4.70	$0.31	$3.11
17	2	L7,L9	15uH	INDUCTOR WW PWR 15UH 450MA 10%	TDK	NLC453232T-150K-PF	INDM4532X340N	Digikey	445-1958-6-ND	$0.47	$0.94	$0.31	$0.62
18	4	L24,L25,L26,L27		INDUCTOR 4.7UH 3.2A SMD	Vishay Dale	IHLP2020BZER4R7M11	INDM5551X200N	Digikey	541-1222-1-ND	$2.40	$9.60	$1.66	$6.64
18a	2	L30, L31	FERRITE_600_0402	FERRITE BEAD 600 OHM 0402	Taiyo Yuden	BK1005HM601-T	indc1005x55l	Digikey	587-1839-1-ND	$0.10	$0.20	$0.03	$0.06
19	2	Q5,Q6		TRANSISTOR NPN 40V 1A SOT-89	Diodes, inc	FCX491ATA	SOT89	Digikey	FCX491ACT-ND	$0.51	$1.02	$0.32	$0.65
20	6	Q1,Q2,Q3,Q4,Q7,Q8		MOSFET N-CH-20V 1.3A	Fairchild Semi	NDS331N	SOT95P237X100-4	Digikey	NDS331NCT-ND	$0.51	$3.06	$0.24	$1.44
21	4	JP1,JP2,JP3,JP4	HDR_1X2	CONN HEADER .100 SINGL STR 2POS	SULLINS	PEC02SAAN	HDRV254W64P254R1L508T254H838	Digikey	S1012E-02-ND	$0.35	$1.40	$0.26	$1.04
22	1	J1	HDR-2X5-SHR_HDR-2X5-SHR	HDR_BOX_2X5 (PMBUS)	ASSMANN	AWHW10G-0202-T-R	HDRV1016W64P254R2L2032T905H900	Digikey	HRP10H-ND	$0.51	$0.51	$0.36	$0.36
23	1	J2		CONN HEADER 6 POS	Molex	39301060	MOLEX_39301060	Digikey	WM1353-ND	$0.96	$0.96	$0.73	$0.73
24	1	P3		ZDOK Connector	TE Connectivity	6367550-5	TE_CONN_6367550-5	Digikey	6367550-5-ND	$30.47	$30.47	$30.47	$30.47
25	1	PI2	HDRV2x20	CONN HEADER .100" DUAL STR 40POS	SULLINS	PREC020DAAN-RC	HDRV2x20	Digikey	S2012EC-20-ND	$0.71	$0.71	$0.52	$0.52
26	4	J5,J6,J7,J9	HDR_2X6	CONN HEADER .100 DUAL STR 12POS	SULLINS	PTC06DAAN	HDRV1270W64P254R2L1524T508H838B	Digikey	S2012-06-ND	$0.61	$2.44	$0.44	$1.76
26a	1	J3		CONN HEADER 14POS 2MM VERT GOLD	Molex	0878311420 / 0878311420	shdrv14w55p200_7x2_1665x630h-1	Digikey	WM17469-ND	$1.37	$1.37	$1.06	$1.06
27	1	J11		CONN HEADER 14POS 2MM R/A GOLD	Molex	878331420	shdrra14w55p200_7x2_1665x100-1	Digikey	WM18863-ND	$1.65	$1.65	$1.28	$1.28
28	1	J10		MINI USB CONN RCPT (vertical)	TE Connectivity	1734753-1	TECONN_1734753-1	Digikey	A107790-ND	$1.80	$1.80	$1.40	$1.40
28a	1	J4 (See Note 2 below)		MINI USB CONN RCPT (horizontal)	Molex	548190589	MOLEX_548190589	Digikey	WM3895CT-ND	$1.76	$1.76	$1.37	$1.37
30	1	M23		CONN CAGE SFP+ 2PORT 3.05MM	Molex	747540220	Footprint added as a mechanical part at layout	Digikey	WM8594-ND	$8.21	$8.21	$6.60	$6.60
31	2	P1,P2		CONN RCPT 20POS SFP+	Molex	744410010	MOLEX_744410010	Digikey	WM1696CT-ND	$3.47	$6.94	$2.80	$5.60
32	1	U26		IC 10F2 NON-INV DEMUX	TI	SN74LVC1G18DBVR	SOT95P280X145-6N	Digikey	296-15568-1-ND	$0.40	$0.40	$0.22	$0.22
33	1	U30	SOT23-5	IC HIGH DIFF LINE DRIVER SOT23-5	TI	SN65LVDS1DBVR	SOT95P280X145-5N	Digikey	296-6919-1-ND	$1.49	$1.49	$1.04	$1.04
34	2	U44,U45		IC VOLT LEVEL TRANSLATOR USB	TI	PCA9306DCUR	SOP50P310X90-8N	Digikey	296-17988-1-ND	$0.94	$1.88	$0.35	$0.70
35	1	U29		USB UART	Silicon Lab	CP2103-GM	QFN50P500X500X100-28N	Digikey	336-1164-ND	$3.70	$3.70	$3.42	$3.42
36	1	U43	8-VDFN	IC FLASH 256MBIT 108MHZ 8VDFN	Micron Tech	N25Q256A13EF840E	SOIC127P790X197	Digikey	557-1565-ND	$3.96	$3.96	$3.14	$3.14
37	2	U40,U42		IC DGTL PWM CTRLR SYNC 80TQFP	TI	UCD9248PFC	QFP50P1400X1400X100-80N	Digikey	296-25804-ND	$11.58	$23.16	$7.10	$14.20
38	2	U39,U41	16TSSOP	IC MUX/DEMUX 8X1 16TSSOP	TI	CD74HC4051PWR	SOP65P640X120-16N	Digikey	296-13031-1-ND	$0.59	$1.18	$0.37	$0.74
39	1	U24		FILTER EMI 15A 25V 100KHZ-1GHZ	Murata	BNX016-01	FIL_BNX01x	Digikey	490-5055-ND	$4.23	$4.23	$2.45	$2.45
40	1	U19	5V to 2.8V Linear Reg	IC REG LDO ADJ 0.3A TSOT23-T	Analog Devices	ADP123AUJZ-R7	SOT95P280X145-5N	Digikey	ADP123AUJZ-R7CT-ND	$1.10	$1.10	$0.77	$0.77
41	3	U28,U46,U47	SN74AVC4T245	IC BUS TRANSCVR 4BIT 16-UQFN	TEXAS INSTRUMENTS	SN74AVC4T245RSVR	QFN40P260X180X55-16L	Digikey	296-24366-1-ND	$1.19	$3.57	$0.83	$2.49
42	1	C170	3.3pf	CAP CER 3.3PF 100V NP0 0402, ±0.1 pf	Kemet	CBR04C339B1GAC	CAPC1005X50N	Digikey	399-8589-6-ND	$0.21	$0.21	$0.07	$0.07
43	1	C168	27pf	CAP CER 27PF 50V 1% NP0 0402	Murata	GRM1555C1H270FA01D	CAPC1005X50L	Digikey	490-6223-6-ND	$0.10	$0.10	$0.24	$0.24
44	23	C5,C8,C13,C19,C44,C47,C52,C58,C83,C86,C91,C97,C151,C152,C153,C154,C157,C160,C164,C167,C172,C176,C178	100pf	CAP CER 100PF 25V 5% NP0 0402	Kemet	C0402C101J3GACTU	CAPC1005X50L	Digikey	399-1022-6-ND	$0.10	$2.30	$0.01	$0.28
45	11	C37,C76,C115,C173,C177,C180,C181,C184,C187,C188,C189	220pf	CAP CER 220PF 50V 5% NP0 0402	Kemet	C0402C221J5GACTU	CAPC1005X50L	Digikey	399-7776-6-ND	$0.10	$1.10	$0.02	$0.18
46	8	C278,C281,C283,C288,C300,C303,C305,C310	820PF_0201	CAP CER 820PF 25V 10% X7R 0201	MURATA	GRM033R71E821KA01D	CAPC0603X30L	Digikey	490-3183-1-ND	$0.10	$0.80	$0.01	$0.09
47	37	C1,C3,C6,C10,C11,C15,C16,C20,C25,C27,C31,C40,C42,C45,C49,C50,C54,C55,C59,C64,C66,C70,C79,C81,C84,C88,C89,C93,C94,C98,C103,C105,C109,C182,C183,C185,C186	1nf	CAP CER 1000PF 50V 5% NP0 0402	Kemet	C0402C102J5GACTU	CAPC1005X50L	Digikey	399-10034-6-ND	$0.10	$3.70	$0.03	$1.02
48	1	C169	2.7nf	CAP CER 2700PF 50V 2% NP0 0603	Murata	GRM1885C1H272GA01D	CAPC1608X90N	Digikey	490-6383-1-ND	$0.24	$0.24	$0.08	$0.08
49	38	C4,C7,C12,C18,C22,C24,C26,C30,C33,C35,C36,C39,C43,C46,C51,C57,C61,C63,C65,C69,C72,C74,C75,C78,C82,C85,C90,C96,C100,C102,C104,C108,C111,C113, C114,C117,C287,C309	0_01UF_0402	CAP CER 10000PF 50V 10% X7R 0402	Kemet	C0402C103K5RACTU	CAPC1005X50L	Digikey	399-3066-6-ND	$0.10	$3.80	$0.01	$0.46
50	10	C279,C301,C280,C282,C284,C289,C302,C304,C306,C311	0_068UF_0402	CAP CER 0.068UF 10V 10% X5R 0402	TDK	C1005X5R1A683K050BA	CAPC1005X50L	Digikey	445-4982-1-ND	$0.10	$1.00	$0.02	$0.18
51	65	C28,C67,C106,C119,C121,C123,C127,C129,C131,C135,C136,C139,C163,C165,C166,C171,C174,C175,C148,C192,C194,C195,C216,C217,C219,C220,C222,C223,C224,C225,C226,C269,C270,C271,C273,C275,C276,C277,C285,C286,C291,C292,C293,C295,C297,C298,C299,C307,C308,C312,C313,C315,C317,C318,C319,C321,C323,C324,C325,C326,C327,C328,C591, C592, C593, C601,C602, C604	0_1UF_0402	0.1 uF Capacitor 25V X5R	Panasonic-ECG	ECJ-0EB1A104K	CAPC1005X50L	Digikey	587-1456-1-ND	$0.10	$6.50	$0.02	$1.11
51a	1	C603	0_47UF_0402	0.470 uF Capacitor, 25V, X5R, 10%	Murata	GRT155R61E474KE01D	CAPC1005X50L
52	32	C21,C23,C29,C32,C34,C38,C60,C62,C68,C71,C73,C77,C99,C101,C107,C110,C112,C116,C120,C124,C128,C132,C150,C179,C190,C218,C221,C229,C236,C243,C252,C261	1UF_0603	1 uF Ceramic Capacitor 25V X5R	Murata	GRM188R61E105KA12D	CAPC1608X90N	Digikey	490-3897-1-ND	$0.12	$3.84	$0.04	$1.25
53	1	C161	2.2uF	CAP CER 2.2UF 10V 10% X5R 0603	Kemet	C0603C225K8PACTU	CAPC1608X90N	Digikey	399-4911-6-ND	$0.17	$0.17	$0.06	$0.06
54	1	C162	3.3uF	CAP CER 3.3UF 10V 10% X5R 0805	Kemet	C0805C335K8PACTU	CAPC2012X105N	Digikey	399-3129-6-ND	$0.25	$0.25	$0.10	$0.10
55	13	C134,C138,C149,C155,C158,C141,C228,C235,C242,C251,C260,C268,C290	10UF_1206	CAP CER 10UF 25V 10% X5R 1206	Samsung	CL31A106KAHNNNE	CAPC3216X180N	Digikey	1276-1075-1-ND	$0.23	$2.99	$0.08	$1.03
56	1	C140	15uF	CAP CER 15UF 10V 20% X5R 0603	TDK	C1608X5R1A156M080AC	CAPC1608X90N	Digikey	445-9117-6-ND	$0.52	$0.52	$0.23	$0.23
57	14	C143,C144,C145,C231,C238,C245,C254,C263,C314,C316,C320,C322,C156,C159	22UF_1206	22 uF Ceramic Capacitor 25V X5R	Murata	GRM31CR61E226KE15L	CAPC3216X180N	Digikey	490-55-27-1-ND	$1.09	$15.26	$0.54	$7.56
58	1	C137	33uF	CAP TANT 33UF 25V 10% 2917	Kemet	T495D336K025ZTE230	CAPMP7343X310N-ALT1	Digikey	495-1569-6-ND	$1.69	$1.69	$0.98	$0.98
59	13	C146,C197,C232,C239,C246,C248,C255,C257,C264,C266,C212,C213,C214	47UF_1206	CAP CER 47UF 10V 20% X5R 1206	MURATA	GRM31CR61A476ME15L	CAPC3216X180N	Digikey	490-5528-1-ND	$0.88	$11.44	$0.41	$5.28
60	5	C227,C234,C241,C250,C259	Radial	CAP ALUM 180UF 25V 20% RADIAL	Panasonic	EEU-FC1E181	CAPPRD350W60D820H1170P	Digikey	P11217-ND	$0.48	$2.40	$0.20	$1.00
61	8	C233,C240,C247,C249,C256,C258,C265,C267	330UF_LOW_ESR	CAP TANT 330UF 10V 10% 2917	KEMET	B45197A2337K409	CAPMP7343X310N-ALT1	Digikey	495-1535-1-ND	$2.43	$19.44	$1.41	$11.28
62	6	C191,C230,C237,C244,C253,C262	330UF_8_3MMX8_3MM	CAP ALUM 330UF 25V 20% SMD	PANASONIC-ECG	EEE-FK1E331P	CAPAE830X1050D995DD305L335N	Digikey	PCE3803CT-ND	$0.93	$5.58	$0.53	$3.18
63	2	D9,D10	BZX84C4V7_SOT23	DIODE ZENER 5.1V 500MW SOD123	MICRO COMMERCIAL	BZT52C5V1-TP	SOD3717X135	Digikey	BZT52C5V1-TPMSCT-ND	$0.21	$0.42	$0.11	$0.22
64	3	R72,R442,R443	0_0402	RES 0.0 OHM 1/10W JUMP 0402 SMD	PANASONIC	ERJ-2GE0R00X	RESC1005X35N	Digikey	P0.0JCT-ND	$0.10	$0.30	$0.01	$0.04
65	32	R1,R5,R6,R8,R9,R12,R13,R16,R21,R25,R26,R28,R29,R32,R33,R36,R41,R45,R46,R48,R49,R52,R53,R56,R96,R97,R100,R102,R103,R104,R105,R106	10 ohms	RES 10.0 OHM 1/16W 1% 0402 SMD	Yageo	RC0402FR-0710RL	RESC1005X35N	Digikey	311-10.0LRDKR-ND	$0.10	$3.20	$0.01	$0.20
66	29	R2,R22,R42,R3,R4,R7,R10,R11,R14,R15,R23,R24,R27,R30,R31,R34,R35,R43,R44,R47,R50,R51,R54,R55,R144,R197,R198,R199,R200	15_0402	RES 15 OHM 1/10W 1% 0402 SMD	PANASONIC	ERJ-2RKF15R0X	RESC1005X35N	Digikey	P15.0LCT-ND	$0.10	$2.90	$0.01	$0.38
67	1	R155	27_4_0402	RES 27.4 OHM 1/10W 1% 0402 SMD	PANASONIC	ERJ-2RKF27R4X	RESC1005X35N	Digikey	P27.4LCT-ND	$0.10	$0.10	$0.02	$0.02
68	1	R73	44.2 ohms	RES 44.2 OHM 1/16W 1% 0402 SMD	Yageo	RC0402FR-0744R2L	RESC1005X35N	Digikey	311-44.2LRCT-ND	$0.10	$0.10	$0.01	$0.01
69	2	R165,R474	49_9_1206	RES 49.9 OHM 1/4W 1% 1206 SMD	Panasonic	ERJ-8ENF49R9V	RESC3216X70N	Digikey	P49.9FCT-ND	$0.10	$0.20	$0.03	$0.06
70	10	R19,R20,R39,R40,R59,R60,R80,R81,R82,R83	49_9_0402	RES 49.9 OHM 1/10W 1% 0402 SMD	PANASONIC	ERJ-2RKF49R9X	RESC1005X35N	Digikey	P49.9LCT-ND	$0.10	$1.00	$0.02	$0.18
71	12	R156,R225,R228,R229,R231,R232,R233,R234,R434,R436,R437,R438	100_0402	RES 100 OHM 1/10W 1% 0402 SMD	PANASONIC	ERJ-2RKF1000X	RESC1005X35N	Digikey	P100LCT-ND	$0.10	$1.20	$0.02	$0.22
72	11	R78,R79,R88,R89,R98,R101,R107,R108,R439,R440,R441	120 ohms	RES 120 OHM 1/10W 1% 0603 SMD	Yageo	RC0603FR-07120RL	RESC1608X50N	Digikey	311-120HRDKR-ND	$0.10	$1.10	$0.01	$0.07
73	1	R74	130 ohms	RES 130 OHM 1/4W 1% 1206	Stackpole	RMCF1206FT130R	RESC3216X70N	Digikey	RMCF1206FT130RDKR-ND	$0.06	$0.06	$0.02	$0.02
74	1	R71	196_0402	RES 196 OHM 1/10W 1% 0402 SMD	PANASONIC	ERJ-2RKF1960X	RESC1005X35N	Digikey	P196LCT-ND	$0.10	$0.10	$0.02	$0.02
75	2	R127,R230	249_0402	RES 249 OHM 1/10W 1% 0402 SMD	PANASONIC	ERJ-2RKF2490X	RESC1005X35N	Digikey	P249LCT-ND	$0.10	$0.20	$0.01	$0.03
76	2	R153,R435	330_0603	RES 330 OHM 1/10W 5% 0603 SMD	PANASONIC	ERJ-3GEYJ331V	RESC1608X50N	Digikey	P330GCT-ND	$0.10	$0.20	$0.01	$0.03
77	4	R118,R121,R126,R131	787_0402	RES 787 OHM 1/10W 1% 0402 SMD	PANASONIC	ERJ-2RKF7870X	RESC1005X35N	Digikey	P787LCT-ND	$0.10	$0.40	$0.02	$0.07
78	24	R17,R18,R37,R38,R57,R58,R111,R117,R119,R123,R130,R132,R134,R137,R170,R171,R175,R178,R183,R184,R188,R191,R431,R432	1K ohms	RES 1.00K OHM 1/16W 1% 0402 SMD	Yageo	RC0402FR-071KL	RESC1005X35N	Digikey	311-1.00KLRCT-ND	$0.10	$2.40	$0.01	$0.15
79	3	R141,R142,R143	1_21K_0402	RES 1.21K OHM 1/10W 1% 0402 SMD	PANASONIC	ERJ-2RKF1211X	RESC1005X35N	Digikey	P1.21KLCT-ND	$0.10	$0.30	$0.02	$0.05
80	1	R69	1_370K_0603	RES 1.37K OHM 1/10W .1% 0603 SMD	Panasonic	ERA-3AEB1371V	RESC1608X50N	Digikey	P1.37KDBCT-ND	$0.43	$0.43	$0.14	$0.14
81	11	R110,R112,R113,R115,R116,R120,R124,R168,R181,R407,R408	2_00K_0402	RES 2K OHM 1/10W 1% 0402 SMD	PANASONIC	ERJ-2RKF2001X	RESC1005X35N	Digikey	P2.00KLCT-ND	$0.10	$1.10	$0.02	$0.20
82	1	R76	2.7K	RES 2.70K OHM 1/16W 1% 0402 SMD	Yageo	RC0402FR-072K7L	RESC1005X35N	Digikey	311-2.70KLRDKR-ND	$0.10	$0.10	$0.01	$0.01
83	48	R109,R140,R145,R146,R147,R148,R154,R157,R158,R159,R160,R161,R162,R163,R164,R194,R195,R196,R201,R202,R203,R204,R205,R206,R207,R208,R210,R211,R212,R213,R214,R215,R216,R217,R218,R219,R221,R222,R223,R224,R226,R227,R420,R421,R423,R424,R426,R427	4_70K_0402	RES 4.7K OHM 1/10W 1% 0402 SMD	PANASONIC	ERJ-2RKF4701X	RESC1005X35N	Digikey	P4.70KLCT-ND	$0.10	$4.80	$0.02	$0.86
84	1	R68	6_340K_0603	RES 6.34K OHM 1/10W .1% 0603 SMD	STACKPOLE	ERA-3AEB6341V	RESC1608X50N	Digikey	P6.34KDBCT-ND	$0.43	$0.43	$0.14	$0.14
85	25	R61,R65,R67,R84,R86,R90,R93,R99,R128,R166,R167,R169,R172,R173,R174,R176,R177,R179,R180,R182,R185,R186,R187,R189,R190	10_0K_0402	RES 10K OHM 1/10W 1% 0402 SMD	PANASONIC	ERJ-2RKF1002X	RESC1005X35N	Digikey	P10.0KLCT-ND	$0.10	$2.50	$0.02	$0.45
86	1	R75	18K	RES 18.0K OHM 1/16W 1% 0402 SMD	Yageo	RC0402FR-0718KL	RESC1005X35N	Digikey	311-18.0KLRDKR-ND	$0.10	$0.10	$0.01	$0.01
87	2	R85,R87	24K	RES 24K OHM 1/16W 1% 0402 SMD	Yageo	RC0402FR-0724KL	RESC1005X35N	Digikey	311-24KLRDKR-ND	$0.10	$0.20	$0.01	$0.01
88	1	R70	63_4K_0402	RES 63.4K OHM 1/10W 1% 0402 SMD	PANASONIC	ERJ-2RKF6342X	RESC1005X35N	Digikey	P63.4KLCT-ND	$0.10	$0.10	$0.02	$0.02
89	3	R122,R125,R138	75K_0402	RES 75K OHM 1/10W 1% 0402 SMD	PANASONIC	ERJ-2RKF7502X	RESC1005X35N	Digikey	P75.0KLCT-ND	$0.10	$0.30	$0.02	$0.05
90	2	R63,R66	82K	RES 82.0K OHM 1/16W 1% 0402 SMD	Yageo	RC0402FR-0782KL	RESC1005X35N	Digikey	311-82.0KLRDKR-ND	$0.10	$0.20	$0.06	$0.13
91	1	R136	86_6K_0402	RES 86.6K OHM 1/10W 1% 0402 SMD	PANASONIC	ERJ-2RKF8662X	RESC1005X35N	Digikey	P86.6KLCT-ND	$0.10	$0.10	$0.02	$0.02
92	2	R209,R220	100K_0402	RES 100K OHM 1/10W 1% 0402 SMD	PANASONIC	ERJ-2RKF1003X	RESC1005X35N	Digikey	P100KLCT-ND	$0.10	$0.20	$0.02	$0.04
93	2	S1,S2		SWITCH DIP 5POS	C&K Components	SDA05H1SBD	SW_SDA05H1SBD	Digikey	CKN6074-ND	$1.90	$3.80	$1.57	$3.14
94	5	SW1,SW2,SW3,SW4,SW5	TL3301EF100QG-ND	Tactile Switches 6mm SMT Gull Wing	ESWITCH	TL3301EF100QG	SW_TL3301EF100QG	Mouser	612-TL3301EF	$0.42	$2.10	$0.25	$1.25
95	1	TP2	SMA	CONN SMA JACK STR 50 OHM PCB	Emerson	142-0701-201	EMERSON_RFCONN_SMA-V	Digikey	J500-ND	$4.68	$4.68	$3.06	$3.06
96	1	TP1	LOCK DETECT	0603 PROBE PAD	TE Connectivity	A106145DKR-ND	RCU1608X115N	Digikey	A106145DKR-ND	$0.26	$0.26	$0.17	$0.17
97	13	T1,T2,T3,T4,T5,T6,T7,T8,T9,T10,T11,T12,T13	TC1-1-13MG2+	RF Transformer 4.5 to 3000 MHz	Mini-Circuits	TC1-1-13MG2+	XFMR_TC1-1-13MG2	Mini-Circuits	TC1-1-13MG2+	$2.19	$28.47	$1.19	$15.47
98	12	U1,U3,U4,U5,U6,U8,U9,U10,U11,U13,U14,U15	3db ATTEN	IC 3-db fixed attenuator	Panasonic	EXB-24AT3AR3X	RESCAF65P100X100X45-4N	Mini Circuits	P11105DKR-ND	$0.59	$7.08	$0.25	$3.05
99	1	U21	LMX2581	IC RF FREQ SYNTHESIZER 32WQFN	Texas Instruments	LMX2581SQE/NOPB	QFN50P500X500X100-33T320X320L	Digikey	296-35110-6-ND	$14.30	$14.30	$8.51	$8.51
100	1	U18	LP3856	IC REG LDO 1.8V 3A DDPAK	Texas Instruments	LP3856ES-1.8/NOPB	TO170P1430X470-6N-ALT1	Digikey	LP3856ES-1.8/NOPB-ND	$4.79	$4.79	$2.31	$2.31
101	2	U16,U17	HMC976	IC REG LDO 4.8V/ADJ 0.4A 16QFN	Hittite	HMC976LP3E	QFN50P300X300X100-17T178X178L	Digikey	1127-1080-6-ND	$9.83	$19.66	$7.28	$14.55
102	1	U22	HMC922LP4E	IC MMIC SWITCH SPDT DIFF 24-QFN	Hittite	HMC922LP4E	QFN50P400X400X100-25T280X280L	Digikey	1127-1613-ND	$16.10	$16.10	$12.44	$12.44
103	1	U23	HMC987LP5E	IC CLK BUFFER 1:9 8GHZ 32SMT	Hittite	HMC987LP5E	QFN50P500X500X100-33T380X380L	Digikey	1127-1176-6-ND	$17.80	$17.80	$13.72	$13.72
104	3	U2,U7,U12	HMCAD1511	1 to 4 chan, 30 MSPS to 1 GSPS ADC	Hittite	HMCAD1511	QFN50P700X700X100-49T540X540L	Digikey	1127-1648-ND	$78.97	$236.91	$67.00	$201.01
105a	16	SMATP1 - SMATP16 (PCB mount; See Note 1 below)		CONN SMA JACK 50 OHM EDGE MNT when NOT in HERA chassis	Emerson	142-0701-801	SMA_END_LAUNCH	Digikey	J502-ND	$5.09	$81.44	$3.33	$53.28
105b	16	SMATP1 - SMATP16 (Chassis mount; See Note 1 below)		CONN SMA for SNAPv2 when in HERA chassis; panel mount, straight, 50 ohm, SMA jack/female/socket	Johnson/Cinch	142-1701-031	N/A	Digikey	142-1701-031-ND	$4.54
106	1	U71		panel mount, straight, 50 ohm, SMA jack/female/socket		SN74LVCC4245APWR	SOP65P640X120-24L25N	Digikey	296-8567-1-ND	$1.26	$1.26	$0.88	$0.88
107	1	J61		CONN HEADER 2POS .100 VERT GOLD	Molex	22292021	HDR_1x2_LOCK_MOLEX	Digikey	WM2744-ND	$0.45	$0.45	$0.33	$0.33
108	1	Active heatsink (See Note 3 below)		Active BGA Heatsink 12V Fan	Radian	FI27+Y+T725			MM3Z2V7BCT-ND	$18.84	$18.84	$18.84	$18.84
109	1	Q17		MOSFET N-CH 60V 4A SOT-223-4	Fairchild Semi	NDT3055L	SOT230P700x180-4L050N	Digikey	NDT3055LCT-ND	$0.67	$0.67	$0.45	$0.45
110	1	D14		DIODE SMALL SIG 75V 0.15A SOD80C	Micro Commercial Co	DL4148-TP	DIOMELF3514	Digikey	DL4148-TPMSCT-ND	$0.15	$0.15	$0.09	$0.09

Note1: Item 105a; These edge-mounted SMA connectors will be soldered on for a stand alone board. See line below when board is mounted in a box and the SMA connector is mounted to the chassis and the center conductor soldered to the pads.								$843.01		$595.50
Note 1: Item 105b; For RFI-case-mounted SMA connectors, use the part number as shown with 2 screws shown in the CHASSIS sheet. Connector with dielectric length of ~ 0.180"
Note 2: J4 is a horizontal option for USB in parallel with J10. If used, it is necessary to also install R460. J4 is DNP if the card is in the RFI box since the shield pins would short out to the ground rail.
Note 3: Active heatsink is only used on a standalone board. See CHASSIS sheet for passive heat sinks when board is in RFI tight enclosure.

Changes:
Change listing of R14 as 1.21K to R143 as 1.21K 10/6/14
J3 and J11: New part # for industry standard config in Rev. C
J4 and J10: List options and caveats as a note above
Items 105, 108: SMA connectors and passive heatsinks for RFI tight enclosure.

			THE BELOW COMPONENTS ARE DNP (DO NOT PLACE)
			Note: There are additional DNP items on the specific Xilinx BOM Worksheet
	R91,R94,R92,R95,R114,R133,R135,R139,R192,R193 are DNP on the bottom side.
	R62,R64,R77,R92,R95,R149,R422,R425,R428,R433,R460 are DNP on the top side
	C9,C17,C48,C56,C87,C95 are DNP on the bottom side
	C2,C14,C41,C53,C80,C92,C193,C215 are DNP on the top side.

## XILINX_XC7K160T
			SMART NETWORK ADC PROCESSOR (SNAP) BOM			PRELIMINARY
			Added parts for Xilinx XC7K160T
		NOTES: There will be a separate BOM for the box this board will be mounted in.
		There are 3 Worksheets for the 3 Xilinx options. These have the additional compontents needed for that Xilinx. The different Xilinx options use different bypass ca
								Prepared by:	J. Greenberg
ALMA CORRELATOR PROJECT				To Print: Use 55% for 8 1/2 x 11 landscape
NATIONAL RADIO ASTRONOMY OBSERVATORY				Use 80% for 11 x 17 landscape
CHARLOTTESVILLE, VA								Approved by:

Bill Of Materials

Item	Quantity	Reference	Part	Description	Manufacturer	Mfg Part Number	PCB Designer	Distributor	Distributor Part #	Price Each	Price Extended	Price Each	Price Extended
							Land Pattern (Footprint)			Quanity 1		Quantity 100

1	1	U25	XC7K160T-2FFG676C	Xilinx FPGA	Xilinx	XC7K160T-2FFG676C	bga676c100p26x26_2700x2700x260	Digikey	122-1836-ND	$358.75	$358.75	$340.00	$340.00
2	13	C118,C122,C125,C126,C130,C133,C209,C210,C211,C272,C274,C294,C296	4.7uF	CAP CER 4.7UF 10V 10% X5R 0805	Kemet	C0805C475K8PACTU	CAPC2012X140N	Digikey	399-3133-1-ND	$0.18	$2.34	$0.06	$0.82
3	11	C142,C147,C198,C199,C200,C201,C202,C203,C204,C205,C208	100UF_1210	CAP CER 100UF 10V 20% X5R 1210	Samsung	CL32A107MPVNNNE	CAPC3225X270N	Digikey	1276-3364-1-ND	$1.38	$15.18	$0.74	$8.09
4	2	C206,C207		330uF Tant 2.5V Capacitor	Kemet	T520V337M2R5ATE025	CAPMP7343X180N-ALT1	Digikey	399-4105-1-ND	$3.69	$7.38	$2.56	$5.12
											$383.65		$354.02
			THE BELOW COMPONENTS ARE DNP (DO NOT PLACE)
	16	C403 to C412,C415 to C420	DNP	CAP CER 4.7UF 10V 10% X5R 0805	Kemet	C0805C475K8PACTU	CAPC2012X140N	Digikey	399-3133-1-ND
	1	C414	DNP	CAP CER 100UF 10V 20% X5R 1210	Samsung	CL32A107MPVNNNE	CAPC3225X270N	Digikey	1276-3364-1-ND
	4	C413,C400,C401,C402	DNP	330uF Tant 2.5V Capacitor	Kemet	T520V337M2R5ATE025	CAPMP7343X180N-ALT1	Digikey	399-4105-1-ND

## XILINX_XC7KC325T
			SMART NETWORK ADC PROCESSOR (SNAP) BOM			PRELIMINARY
			Added parts for Xilinx XC7K325T
		NOTES: There will be a separate BOM for the box this board will be mounted in.
		There are 3 Worksheets for the 3 Xilinx options. These have the additional compontents needed for that Xilinx. The different Xilinx options use different bypass ca
								Prepared by:	J. Greenberg
ALMA CORRELATOR PROJECT				To Print: Use 55% for 8 1/2 x 11 landscape
NATIONAL RADIO ASTRONOMY OBSERVATORY				Use 80% for 11 x 17 landscape
CHARLOTTESVILLE, VA								Approved by:

Bill Of Materials

Item	Quantity	Reference	Part	Description	X	Mfg Part Number	PCB Designer	Distributor	Distributor Part #	Price Each	Price Extended	Price Each	Price Extended
							Land Pattern (Footprint)			Quanity 1		Quantity 100

1	1	U25	XC7K325T-2FFG676C	Xilinx FPGA	Xilinx	XC7K325T-2FFG676C	bga676c100p26x26_2700x2700x260	Digikey	122-1810-ND	$1,347.50	$1,347.50		$0.00
2	20	C118,C122,C125,C126,C130,C133,C209,C210,C211,C272,C274,C294,C296,C415,C416,C403,C404,C405,C406,C407	4.7uF	CAP CER 4.7UF 10V 10% X5R 0805	Kemet	C0805C475K8PACTU	CAPC2012X140N	Digikey	399-3133-1-ND	$0.18	$3.60	$0.06	$1.26
3	12	C142,C147,C198,C199,C200,C201,C202,C203,C204,C205,C208,C414	100UF_1210	CAP CER 100UF 10V 20% X5R 1210	Samsung	CL32A107MPVNNNE	CAPC3225X270N	Digikey	1276-3364-1-ND	$1.38	$16.56	$0.74	$8.82
4	3	C206,C207,C402		330uF Tant 2.5V Capacitor	Kemet	T520V337M2R5ATE025	CAPMP7343X180N-ALT1	Digikey	399-4105-1-ND	$3.69	$11.07	$2.56	$7.68
											$1,378.73		$17.76

			THE BELOW COMPONENTS ARE DNP (DO NOT PLACE)
	9	C408 to C412,C417 to C420	DNP	CAP CER 4.7UF 10V 10% X5R 0805	Kemet	C0805C475K8PACTU	CAPC2012X140N	Digikey	399-3133-1-ND
	3	C413,C400,C401	DNP	330uF Tant 2.5V Capacitor	Kemet	T520V337M2R5ATE025	CAPMP7343X180N-ALT1	Digikey	399-4105-1-ND

## XILINX_XC7KC410T
			SMART NETWORK ADC PROCESSOR (SNAP) BOM			PRELIMINARY
			Added parts for Xilinx XC7K410T
		NOTES: There will be a separate BOM for the box this board will be mounted in.
		There are 3 Worksheets for the 3 Xilinx options. These have the additional compontents needed for that Xilinx. The different Xilinx options use different bypass ca
								Prepared by:	J. Greenberg
ALMA CORRELATOR PROJECT				To Print: Use 55% for 8 1/2 x 11 landscape
NATIONAL RADIO ASTRONOMY OBSERVATORY				Use 80% for 11 x 17 landscape
CHARLOTTESVILLE, VA								Approved by:

Bill Of Materials

Item	Quantity	Reference	Part	Description	X	Mfg Part Number	PCB Designer	Distributor	Distributor Part #	Price Each	Price Extended	Price Each	Price Extended
							Land Pattern (Footprint)			Quanity 1		Quantity 100

1	1	U25	XC7K410T-2FFG676C	IC FPGA 250 I/O 676FCBGA	Xilinx	XC7K410T-2FFG676C	bga676c100p26x26_2700x2700x260	Digikey	122-1804-ND	$1,952.50	$1,952.50		$0.00
2	29	C118,C122,C125,C126,C130,C133,C209,C210,C211,C272,C274,C294,C296,C415,C416,C417,C418,C419,C420,C403,C404,C405,C406,C407,C408,C409,C410,C411,C412	4.7uF	CAP CER 4.7UF 10V 10% X5R 0805	Kemet	C0805C475K8PACTU	CAPC2012X140N	Digikey	399-3133-1-ND	$0.18	$5.22	$0.06	$1.83
3	10	C142,C147,C198,C199,C200,C201,C202,C203,C204,C205	100UF_1210	CAP CER 100UF 10V 20% X5R 1210	Samsung	CL32A107MPVNNNE	CAPC3225X270N	Digikey	1276-3364-1-ND	$1.38	$13.80	$0.74	$7.35
4	6	C206,C207,C402,C400,C401,C413		330uF Tant 2.5V Capacitor	Kemet	T520V337M2R5ATE025	CAPMP7343X180N-ALT1	Digikey	399-4105-1-ND	$3.69	$22.14	$2.56	$15.36
											$1,993.66		$24.54

			THE BELOW COMPONENTS ARE DNP (DO NOT PLACE)
	2	C208,C414	DNP	CAP CER 100UF 10V 20% X5R 1210	Samsung	CL32A107MPVNNNE	CAPC3225X270N	Digikey	1276-3364-1-ND

## CHASSIS
09/29/2017 HERA PROJECT
RAL, UC BERKELEY
BERKELEY, CA

NOTE: The DO NOT POPULATE fields refer to the mezzanine card and related hardware; it is possible that it’ll be part of assembly in the future.

Item	Quantity	Reference	Part	Description	Manufacturer	Mfg Part Number	PCB Designer	Distributor	Distributor Part #	Price Each	Price Extended	Price Each	Price Extended			Vendor/Distributor URL
		SNAPv2 board and chassis screws
111	21	all rails to enclosure		#2-56 3/8”, flat head: countersink	McMaster-Carr	91771A105		McMaster-Carr	91771A105					https://www.mcmaster.com/#91771a105/
112	44	top and bottom covers		#2-56 3/16”, flat head: countersink	McMaster-Carr	91771A076		McMaster-Carr	91771A076					https://www.mcmaster.com/#91771a076/
113	22	SNAP to rails		#2-56 1/4”, rounded head: no countersink	McMaster-Carr	91772A077		McMaster-Carr	91772A077					https://www.mcmaster.com/#91772a077
114	1	DO NOT POPULATE / Dsub37 bracket attachment		#4-40 1/4”, rounded head: no countersink	McMaster-Carr	91772A106		McMaster-Carr	91772A106					https://www.mcmaster.com/#91772a106/
115	2	DO NOT POPULATE / I2C mezzanine to bracket attachment		#4-40 1/4”, rounded head: no countersink	McMaster-Carr	91772A106		McMaster-Carr	91772A106					https://www.mcmaster.com/#91772a106/
116	1	DO NOT POPULATE / Dsub37 bracket attachment and ground point		#4-40 1/2”, rounded head: no countersink	McMaster-Carr	91772A110		McMaster-Carr	91772A110					https://www.mcmaster.com/#91772A110
117	2	DO NOT POPULATE / Dsub37 bracket attachment lock washers		#4, external tooth lock washer	McMaster-Carr	95584A200		McMaster-Carr	95584A200					https://www.mcmaster.com/#95584a200
118	4	Top and bottom heat sinks		#4-40 3/16”, flat head: countersink	McMaster-Carr	91099A152		McMaster-Carr	91099A152					https://www.mcmaster.com/#91099a152/
119	2	DO NOT POPULATE / I2C mezzanine to bracket attachment lock hex nut		#4, hex nut with external tooth lock washer	McMaster-Carr	96278A005		McMaster-Carr	96278A005					https://www.mcmaster.com/#96278a005/
		SNAPv2 chassis D-sub connectors and hardware
120	2	Standard jackpost – Dsub9 : vendor 1		#4-40 x 0.312” zinc plated steel jackscrew socket, includes washers and nut	Keystone Elecronics	7231		Digikey	36-7231-ND					http://www.digikey.com/product-detail/en/keystone-electronics/7231/36-7231-ND/11236/
121	2	Standard jackpost – Dsub9 : vendor 2		#4-40 x 5/16 = 0.3125” zinc plated steel jackscrew socket, includes washers and nut	McMaster-Carr	92710A207		McMaster-Carr	92710A207					https://www.mcmaster.com/#92710A207/
122	1	dsub9 waved beryllium copper (tin plated) gasket		dsub9 gasket	API technologies	572019-00100-70		Mouser	572019-00100-70					http://www.mouser.com/search/ProductDetail.aspx?R=0virtualkey0virtualkey572019-00100-70/
123	1	Dsub37 0.4” gap waved metal gasket		dsub37 gasket	TE Conn, AMP	745777-4		Mouser	571-745777-4					http://www.mouser.com/search/ProductDetail.aspx?R=0virtualkey0virtualkey745777-4/
124	1	dsub9 filtered male/plug solder cup		D-Sub, straight, 9 pin, plug(male), solder cup, 4000 pF Pi filtered, 5Amp/pin	API technologies	56F701-015		Mouser	657-56F701-015					http://www.mouser.com/search/ProductDetail.aspx?R=0virtualkey0virtualkey56F701-015/
125a	0	DO NOT POPULATE / dsub37 female – male adapter filtered		Capacitive Filter (EMC) Adapter, DB37 Male/Female	L-COM	DGFC37MF		L-COM	DGFC37MF	$23.88					http://www.l-com.com/d-sub-capacitive-filter-emc-adapter-db37-male-female
125b	0	DO NOT POPULATE		4000pF PI filter	API technologies	56-735-005 or 56F735-005		Mouser	56F735-005	$150.00					http://eis.apitech.com/docs/series-700-high-performance-connectors.pdf
125c	0	DO NOT POPULATE		NOTE: More possible filters: Mouser: 1000pF PN 56F735-003 : ~ $123 (was $70 in Sep 2016) only 37 dB at 100 MHz. The 1000pF PI filter probably has better filtering than the 820pF C (Cap only) filter. Cheapest alternative is 523-CE17C37AD290 5600pF @ ~ $35 Digikey: 1000pF 732- 10323-ND 18 instock ~ $60 cheapest is 1300pF 626-2187-ND 20 in stock at ~ $35.
126	0	DO NOT POPULATE / 2x20 SNAP to Mezzanine ribbon cable		2x20 IDC flat ribbon cable, 11”	Geekworm	B071SDYJ93		Amazon	B071SDYJ93					https://www.amazon.com/s/ref=nb_sb_noss?url=search-alias%3Daps&field-keywords=B071SDYJ93
127	0	DO NOT POPULATE / Mezzanine card		I2C GPIO expansion card	Nima at Cambridge
128	1	J2 to Dsub9 Power Cable Assembly		Customized 6pin PCIE power cable, 10”	Cable Matters	104037x2		Amazon	B01DV1Z4EQ					https://www.amazon.com/Cable-Matters-2-Pack-6-Pin-Extension/dp/B01DV1Z4EQ
129	2	Top and bottom heat sinks Thermal Gap Pad		1 x 1” square cutout of .125” thick Gap Pad HC 3.0	Bergquist	HC3.0−0.125−02−0816		Henkel	HC3.0−0.125−02−0816					http://www.bergquistcompany.com/pdfs/dataSheets/PDS_GP_HC 3_0415 v3.pdf
		SNAPv2 chassis SMAs
130	16	SMATP1 - SMATP16 (Chassis mount; See Note 1 in MAINBOM)		CONN SMA for SNAPv2 when in HERA chassis; panel mount, straight, 50 ohm, SMA jack/female/socket	Johnson/Cinch	142-1701-031		Digikey	142-1701-031-ND	$4.54					https://www.digikey.com/product-detail/en/cinch-connectivity-solutions-johnson/142-1701-031/142-1701-031-ND/4462402
131	32	SMA snap front panel		#2-56 1/4”, rounded head: no countersink	McMaster-Carr	91772A077		McMaster-Carr	91772A077					https://www.mcmaster.com/#91772a077
132	32	SMA snap front panel lock washers		#2, external tooth lock washer	McMaster-Carr	98438A200		McMaster-Carr	98438A200					https://www.mcmaster.com/#98438A200/
133	0	Copper Tape		DO NOT POPULATE / tape self adhesive bare copper foil 1 ounce (~1.2mil thick) 25.4mm wide x 16.5m long / Shielding : > 85 dB 1MHz to 2 GHz / -40degC to 130degC	3M	1181 X 1"		Digikey	3M1181C-ND	52.51
		SNAP Chassis
134	1	BOTTOM HEAT SINK			Production Robotics	Q11760		Production Robotics	Q11760	$9.96	$9.96
135	2	MOUNTING RAIL (Left and Right)			Production Robotics	Q11763		Production Robotics	Q11763	$17.30	$34.60
136	1	FRONT MOUNTING RAIL		FRONT MOUNTING RAIL with / SFP port cutouts	Production Robotics	Q11764		Production Robotics	Q11764	$24.00	$24.00
137	1	BACK MOUNTING RAIL		MOUNTING RAIL 9.0 X .250 X / .500-B	Production Robotics	Q11765		Production Robotics	Q11765	$22.40	$22.40
138	1	R58010-175		SNAP ENCOSURE ALL VIEWS	Production Robotics	Q11767		Production Robotics	Q11767	$92.46	$92.46
139	1	RFT 8X10 COVER		SNAP ENCOSURE COVER PLATE	Production Robotics	Q11768		Production Robotics	Q11768	$9.30	$9.30
140	1	RFT 8X10 COVER ALT-BASE		SNAP ENCOSURE COVER ALTERNATE BASE	Production Robotics	Q11769		Production Robotics	Q11769	$9.30	$9.30
141	1	TOP HEAT SINK (See Note 3 of the MAINBOM)		SNAP ENCOSURE BOTTOM HEAT SINK	Production Robotics	Q11770		Production Robotics	Q11770	$11.59	$11.59
		Misc
142	0	Thermal grease		Thermal Grease for chassis cover to heat sink coupling, 30 grams jar	T-Gobal Tech	S606C-30		Digikey	1168-1382-ND	$13.12